## Specifications
Specification | Value
Functions | Current
Installation type | DIN rail
Terminal type | Push-in
Size | 17.5 mm
Setting range | 10 to 100 mA AC/DC, 2 to 20 mA AC/DC, 50 to 500 mA AC/DC
Supply voltage AC | 20.4-26.4 V
Supply voltage DC | 20.4-26.4 V
Output type | Relay
Contact description | SPDT
Body color | Black
External current transformer | FALSE

## Accessories
Product | Description
Y92A-D1A | Plastic cover for H3DT & K8DT

## Link
https://industrial.omron.com.tr/tr/products/K8DT-AS1CD