## Specifications
Specification | Value
Functions | Current
Installation type | DIN rail
Terminal type | Push-in
Size | 17.5 mm
Setting range | 10 to 100 A AC, 20 to 200 A AC
Supply voltage AC | 20.4-26.4 V
Supply voltage DC | 20.4-26.4 V
Output type | Relay
Contact description | SPDT
Body color | Black
External current transformer | TRUE

## Accessories
Product | Description
K8AC-CT200L | Current transformer for monitoring relays, high current monitoring capacity
Y92A-D1A | Plastic cover for H3DT & K8DT

## Link
https://industrial.omron.com.tr/tr/products/K8DT-AS3CD