## Specifications
Specification | Value
Controller functionality | Motion control, Robotics, Sequence control
Max. number of robots | 8
Max. number of synchronous axes | 32
Max. number of axes (incl. virtual) | 32
Primary task cycle time | 0.5 ms
Program memory | 20 MB
Variables memory | 6 MB
Communication port(s) | EtherCAT Master, EtherNet/IP, USB
Communication option(s) | CAN, CompoNet Master, DeviceNet Master, DeviceNet Slave, EtherCAT Slave, MODBUS Master, MODBUS Slave, PROFIBUS DP Master, PROFIBUS DP Slave, PROFINET Master, Serial RS-232C, Serial RS-422, Serial RS-485
Max. number of remote I/O nodes | 192
I/O system | CJ I/O Bus
Max. number of expansion units | 40
Product Weight (unpacked) | 675.494 g

## Fits to
Product | Description
RL4-1166000 | eCobra 600 Standard, 5.5 kg payload, 600 mm reach, 4 axis, 210 mm Zaxis, IP20, EtherCAT
RL4-1166010 | eCobra 600 Standard, 5.5 kg payload, 600 mm reach, 4 axis, 210 mm Zaxis, IP20, Cleanroom, EtherCAT
RL4-1168000 | eCobra 800 Standard, 5.5 kg payload, 600 mm reach, 4 axis, 210 mm Zaxis, IP20, EtherCAT
RL4-1168010 | eCobra 800 Standard, 5.5 kg payload, 600 mm reach, 4 axis, 210 mm Zaxis, IP20, Cleanroom, EtherCAT
RL4-1168030 | eCobra 800 Standard, 5.5 kg payload, 600 mm reach, 4 axis, 210 mm Zaxis, IP65, EtherCAT
RL4-2166000 | eCobra 600 Pro, 5.5 kg payload, 600 mm reach, 4 axis, 210 mm Zaxis, IP20, EtherCAT
RL4-2166010 | eCobra 600 Pro, 5.5 kg payload, 600 mm reach, 4 axis, 210 mm Zaxis, IP20, Cleanroom, EtherCAT
RL4-2168000 | eCobra 800 Pro, 5.5 kg payload, 600 mm reach, 4 axis, 210 mm Zaxis, IP20, EtherCAT
RL4-2168010 | eCobra 800 Pro, 5.5 kg payload, 600 mm reach, 4 axis, 210 mm Zaxis, IP20, Cleanroom, EtherCAT
RL4-2168030 | eCobra 800 Pro, 5.5 kg payload, 600 mm reach, 4 axis, 210 mm Zaxis, IP65, EtherCAT
RL6-2066000 | Viper 650, 5 kg payload, 653 mm reach, 6 axis, IP40, EtherCAT
RL6-2066010 | Viper 650, 5 kg payload, 653 mm reach, 6 axis, IP65, EtherCAT
RL6-2066020 | Viper 650, 5 kg payload, 653 mm reach, 6 axis, Cleanroom, EtherCAT
RL6-2068000 | Viper 850, 5 kg payload, 855 mm reach, 6 axis, IP40, EtherCAT
RL6-2068010 | Viper 850, 5 kg payload, 855 mm reach, 6 axis, IP65, EtherCAT
RL6-2068020 | Viper 850, 5 kg payload, 855 mm reach, 6 axis, Cleanroom, EtherCAT
RS4-2066502 | i4-650H, 15 kg payload, 650 mm reach, 4 axis, 210 mm Zaxis, Table Mount, IP20, iCS-ECAT
RS4-2066504 | i4-650H, 15 kg payload, 650 mm reach, 4 axis, 410 mm Zaxis, Table Mount, IP20, iCS-ECAT
RS4-2066702 | i4-650H, 15 kg payload, 650 mm reach, 4 axis, 210 mm Zaxis, Inverted Mount, IP20, iCS-ECAT
RS4-2066704 | i4-650H, 15 kg payload, 650 mm reach, 4 axis, 410 mm Zaxis, Inverted Mount, IP20, iCS-ECAT
RS4-2067502 | i4-750H, 15 kg payload, 750 mm reach, 4 axis, 210 mm Zaxis, Table Mount, IP20, iCS-ECAT
RS4-2067504 | i4-750H, 15 kg payload, 750 mm reach, 4 axis, 410 mm Zaxis, Table Mount, IP20, iCS-ECAT
RS4-2067702 | i4-750H, 15 kg payload, 750 mm reach, 4 axis, 210 mm Zaxis, Inverted Mount, IP20, iCS-ECAT
RS4-2067704 | i4-750H, 15 kg payload, 750 mm reach, 4 axis, 410 mm Zaxis, Inverted Mount, IP20, iCS-ECAT
RS4-2068502 | i4-850H, 15 kg payload, 850 mm reach, 4 axis, 210 mm Zaxis, Table Mount, IP20, iCS-ECAT
RS4-2068504 | i4-850H, 15 kg payload, 850 mm reach, 4 axis, 410 mm Zaxis, Table Mount, IP20, iCS-ECAT
RS4-2068702 | i4-850H, 15 kg payload, 850 mm reach, 4 axis, 210 mm Zaxis, Inverted Mount, IP20, iCS-ECAT
RS4-2068704 | i4-850H, 15 kg payload, 850 mm reach, 4 axis, 410 mm Zaxis, Inverted Mount, IP20, iCS-ECAT
RX3-2065600 | iX3-565, 8 kg payload, 565 mm reach, 0° rotation, 3 axis, 425 mm Zaxis, IP20, iCS-ECAT
RX3-2065604 | iX3-565, 3 kg payload, 565 mm reach, 360° rotation, 4 axis, 425 mm Zaxis, IP20, iCS-ECAT
RX3-2065610 | iX3-565, 8 kg payload, 565 mm reach, 0° rotation, 3 axis, 425 mm Zaxis, IP65, iCS-ECAT
RX3-2065614 | iX3-565, 3 kg payload, 565 mm reach, 360° rotation, 4 axis, 425 mm Zaxis, IP65, iCS-ECAT
RX4-2166001 | iX4-650H, 6 kg payload, 1300 mm diameter reach, P31, 46.25° rotation, 4 axis, 500 mm Zaxis, IP20 Base, IP67 Tooling, iCS-ECAT
RX4-2166002 | iX4-650H, 6 kg payload, 1300 mm diameter reach, P32, 92.5° rotation, 4 axis, 500 mm Zaxis, IP20 Base, IP67 Tooling, iCS-ECAT
RX4-2166004 | iX4-650H, 6 kg payload, 1300 mm diameter reach, P34, 185° rotation, 4 axis, 500 mm Zaxis, IP20 Base, IP67 Tooling, iCS-ECAT
RX4-2166010 | iX4-650HS, 8 kg payload, 1300 mm diameter reach, P30, 0° rotation, 4 axis, 500 mm Zaxis, IP67 Base, IP67 Tooling, USDA, iCS-ECAT
RX4-2166011 | iX4-650HS, 3 kg payload, 1300 mm diameter reach, P31, 46.25° rotation, 4 axis, 500 mm Zaxis, IP67 Base, IP67 Tooling, USDA, iCS-ECAT
RX4-2166012 | iX4-650HS, 3 kg payload, 1300 mm diameter reach, P32, 92.5° rotation, 4 axis, 500 mm Zaxis, IP67 Base, IP67 Tooling, USDA, iCS-ECAT
RX4-2166014 | iX4-650HS, 3 kg payload, 1300 mm diameter reach, P34, 185° rotation, 4 axis, 500 mm Zaxis, IP67 Base, IP67 Tooling, USDA, iCS-ECAT
RX4-2166020 | iX4-650H, 15 kg payload, 1300 mm diameter reach, P30, 0° rotation, 4 axis, 500 mm Zaxis, IP65 Base, IP67 Tooling, iCS-ECAT
RX4-2166021 | iX4-650H, 6 kg payload, 1300 mm diameter reach, P31, 46.25° rotation, 4 axis, 500 mm Zaxis, IP65 Base, IP67 Tooling, iCS-ECAT
RX4-2166022 | iX4-650H, 6 kg payload, 1300 mm diameter reach, P32, 92.5° rotation, 4 axis, 500 mm Zaxis, IP65 Base, IP67 Tooling, iCS-ECAT
RX4-2166024 | iX4-650H, 6 kg payload, 1300 mm diameter reach, P34, 185° rotation, 4 axis, 500 mm Zaxis, IP65 Base, IP67 Tooling, iCS-ECAT
RX4-2166300 | iX4-800H, 10 kg payload, 1600 mm diameter reach, P30, 0° rotation, 4 axis, 500 mm Zaxis, IP20 Base, IP67 Tooling, iCS-ECAT
RX4-2166301 | iX4-800H, 4 kg payload, 1600 mm diameter reach, P31, 46.25° rotation, 4 axis, 500 mm Zaxis, IP20 Base, IP67 Tooling, iCS-ECAT
RX4-2166302 | iX4-800H, 4 kg payload, 1600 mm diameter reach, P32, 92.5° rotation, 4 axis, 500 mm Zaxis, IP20 Base, IP67 Tooling, iCS-ECAT
RX4-2166304 | iX4-800H, 4 kg payload, 1600 mm diameter reach, P34, 185° rotation, 4 axis, 500 mm Zaxis, IP20 Base, IP67 Tooling, iCS-ECAT
RX4-2166310 | iX4-800HS, 7 kg payload, 1600 mm diameter reach, P30, 0° rotation, 4 axis, 500 mm Zaxis, IP67 Base, IP67 Tooling, USDA, iCS-ECAT
RX4-2166311 | iX4-800HS, 1 kg payload, 1600 mm diameter reach, P31, 46.25° rotation, 4 axis, 500 mm Zaxis, IP67 Base, IP67 Tooling, USDA, iCS-ECAT
RX4-2166312 | iX4-800HS, 1 kg payload, 1600 mm diameter reach, P32, 92.5° rotation, 4 axis, 500 mm Zaxis, IP67 Base, IP67 Tooling, USDA, iCS-ECAT
RX4-2166314 | iX4-800HS, 1 kg payload, 1600 mm diameter reach, P34, 185° rotation, 4 axis, 500 mm Zaxis, IP67 Base, IP67 Tooling, USDA, iCS-ECAT
RX4-2166320 | iX4-800H, 10 kg payload, 1600 mm diameter reach, P30, 0° rotation, 4 axis, 500 mm Zaxis, IP65 Base, IP67 Tooling, iCS-ECAT
RX4-2166321 | iX4-800H, 4 kg payload, 1600 mm diameter reach, P31, 46.25° rotation, 4 axis, 500 mm Zaxis, IP65 Base, IP67 Tooling, iCS-ECAT
RX4-2166322 | iX4-800H, 4 kg payload, 1600 mm diameter reach, P32, 92.5° rotation, 4 axis, 500 mm Zaxis, IP65 Base, IP67 Tooling, iCS-ECAT
RX4-2166324 | iX4-800H, 4 kg payload, 1600 mm diameter reach, P34, 185° rotation, 4 axis, 500 mm Zaxis, IP65 Base, IP67 Tooling, iCS-ECAT

## Accessories
Product | Description
GX-JC03 | 3-port EtherCAT Junction module, 24 VDC power supply
GX-JC06 | 6-port EtherCAT Junction module, 24 VDC power supply
GX-JC06-H | 6-port EtherCAT Junction module, 24 VDC power supply, with node switches
HMC-SD493 | SD memory card, 4 GB
NJ-PA3001 | Sysmac NJ power supply unit, 100-240 VAC, 30 W, "RUN" output relay
NJ-PD3001 | Sysmac NJ power supply unit, 24 VDC, 30 W, "RUN" output relay
W4S1-05D | 5-port enhanced Ethernet switch

## Link
https://industrial.omron.com.tr/tr/products/NJ501-R400