## Specifications
Specification | Value
I/O system | NX I/O Bus
Type of module | Digital I/O
Number of digital inputs | 16
Digital input type | PNP/NPN
Permitted voltage at input | 15-28.8 V
OFF/ON delay | 0.02-0.4 ms
Number of digital outputs | 16
Digital output type | PNP
Permitted voltage at output | 20.4-28.8 V
Output current | 0.5 A
Short-circuit protected outputs | TRUE
Connection method | 1-wire
Signal processing | Free running, Standard speed, Synchronous
IO-Link master | FALSE
I/O connection type | MIL (plug not included)
Number of I/O connectors | 2
Detachable I/O connector | TRUE
Suitable for safety functions | FALSE
SIL according to IEC 61508 | None
Communication port(s) | None
Number of IOV (V+) terminals | 2
Number of IOG (V-) terminals | 2
Number of COM terminals | 2
Degree of protection (IP) | IP20
Product Height (unpacked) | 100 mm
Product Width (unpacked) | 30 mm
Product Depth (unpacked) | 89.52 mm
Product Weight (unpacked) | 160 g

## Accessories
Product | Description
XW2D-20G6 | General-purpose I/O terminal block, MIL20 socket, M3 captive screws, 20 points
XW2K-20G-T | General purpose interface wiring system with push-in plus technology, 20 points MIL connector, Input/Output, 1 A, NPN/PNP, 125 VAC, 30 VDC, DIN rail horizontal and vertical mounting
XW2Z-0100DD-L | I/O connection cable, unshielded, MIL20 to MIL20, 1 m
XW2Z-0100DL-L | I/O connection cable, unshielded, MIL20 to open ends, 1 m
XW2Z-0200DD-L | I/O connection cable, unshielded, MIL20 to MIL20, 2 m
XW2Z-0200DL-L | I/O connection cable, unshielded, MIL20 to open ends, 2 m
XW2Z-0500DL-L | I/O connection cable, unshielded, MIL20 to open ends, 5 m
XW2Z-100X | I/O connection cable, Straight Wiring, MIL20 to MIL20, 1 m
XW2Z-200X | I/O connection cable, MIL20 to MIL20, 2 m

## Link
https://industrial.omron.com.tr/tr/products/NX-MD6256-5