## Specifications
Specification | Value
I/O system | NX I/O Bus
Type of module | Pulse output
Digital input type | None
Digital output type | Line driver (RS-422), PNP, Voltage pulse
Signal processing | Synchronous, Task period prioritized
Number of encoder input channels | 0
Max. encoder input frequency | 0 kHz
Number of pulse output channels | 4
Max. pulse output frequency | 4000 kHz
IO-Link master | FALSE
I/O connection type | MIL (plug not included)
Number of I/O connectors | 2
Detachable I/O connector | TRUE
Suitable for safety functions | FALSE
SIL according to IEC 61508 | None
Number of IOV (V+) terminals | 3
Number of IOG (V-) terminals | 3
Degree of protection (IP) | IP20
Product Height (unpacked) | 100 mm
Product Width (unpacked) | 30 mm
Product Depth (unpacked) | 89.8 mm
Product Weight (unpacked) | 150 g

## Accessories
Product | Description
XW2Z-050EE | Parallel I/O cable for terminal block XW2R-_34G-T, 0.5 m
XW2Z-100EE | Parallel I/O cable for terminal block XW2R-_34G-T, 1 m
XW2Z-200EE | Parallel I/O cable for terminal block XW2R-_34G-T, 2 m
XW2Z-300EE | Parallel I/O cable for terminal block XW2R-_34G-T, 3 m

## Link
https://industrial.omron.com.tr/tr/products/NX-PG0342-5