## Specifications
Specification | Value
Type of module | IO-Link master
Communication port(s) | EtherNet/IP, IO-Link
Number of digital inputs | 16
Digital input type | IO-Link, PNP
Number of digital outputs | 16
Digital output type | IO-Link, PNP
I/O connection type | M12
Number of I/O connectors | 8
Product Height (unpacked) | 240 mm
Product Width (unpacked) | 62 mm
Product Depth (unpacked) | 38 mm
Product Weight (unpacked) | 440 g

## Accessories
Product | Description
1302011110 | 7/8 inch Waterproof Cover
72MDM4MDM4010K | Ethernet cable, PVC, M12 plug (D-coding, male) to M12 plug (D-coding, male), 1 m, green
72MDM4MDM4030K | Ethernet cable, PVC, M12 plug (D-coding, male) to M12 plug (D-coding, male), 3 m, green
72MDM4MDM4050K | Ethernet cable, PVC, M12 plug (D-coding, male) to M12 plug (D-coding, male), 5 m, green
72MDM4MDM4100K | Ethernet cable, PVC, M12 plug (D-coding, male) to M12 plug (D-coding, male), 10 m, green
72MDM4RM4005K | Ethernet cable, PVC, M12 plug (D-coding, male) to RJ45, 0.5 m, green
72MDM4RM4010K | Ethernet cable, PVC, M12 plug (D-coding, male) to RJ45, 1 m, green
72MDM4RM4030K | Ethernet cable, PVC, M12 plug (D-coding, male) to RJ45, 3 m, green
72MDm4MDm4005K | Ethernet cable, PVC, M12 plug (D-coding, male) to M12 plug (D-coding, male), 0.5 m, green
72MDm4MDm4020K | Ethernet cable, PVC, M12 plug (D-coding, male) to M12 plug (D-coding, male), 2 m, green
72MDm4Rm4050K | Ethernet cable, PVC, M12 plug (D-coding, male) to RJ45, 5 m, green
72MDm4Rm4100K | Ethernet cable, PVC, M12 plug (D-coding, male) to RJ45, 10 m, green
72MNf4010 | Power cable, PVC, 7/8 inch socket (female) to discrete wire, straight, 1 m
72MNf4020 | Power cable, PVC, 7/8 inch socket (female) to discrete wire, straight, 2 m
72MNf4050 | Power cable, PVC, 7/8 inch socket (female) to discrete wire, straight, 5 m
72MNf4100 | Power cable, PVC, 7/8 inch socket (female) to discrete wire, straight, 10 m
72MNf4MNm4010 | Power cable, PVC, 7/8 inch socket (female) to 7/8 inch plug (male), straight, 1 m
72MNf4MNm4020 | Power cable, PVC, 7/8 inch socket (female) to 7/8 inch plug (male), straight, 2 m
72MNf4MNm4050 | Power cable, PVC, 7/8 inch socket (female) to 7/8 inch plug (male), straight, 5 m
72MNf4MNm4100 | Power cable, PVC, 7/8 inch socket (female) to 7/8 inch plug (male), straight, 10 m
72MNfL4010 | Power cable, PVC, 7/8 inch socket (female) to discrete wire, right angle, 1 m
72MNfL4020 | Power cable, PVC, 7/8 inch socket (female) to discrete wire, right angle, 2 m
72MNfL4050 | Power cable, PVC, 7/8 inch socket (female) to discrete wire, right angle, 5 m
72MNfL4100 | Power cable, PVC, 7/8 inch socket (female) to discrete wire, right angle, 10 m
72MNfL4MNmL4010 | Power cable, PVC, 7/8 inch socket (female) to 7/8 inch plug (male), right angle, 1 m
72MNfL4MNmL4020 | Power cable, PVC, 7/8 inch socket (female) to 7/8 inch plug (male), right angle, 2 m
72MNfL4MNmL4050 | Power cable, PVC, 7/8 inch socket (female) to 7/8 inch plug (male), right angle, 5 m
72MNfL4MNmL4100 | Power cable, PVC, 7/8 inch socket (female) to 7/8 inch plug (male), right angle, 10 m
XS2W-D421-C81-F | Cable with connectors on both cable ends, M12 straight socket (female), M12 straight plug (male), 4-poles, A coded, PVC fire-retardant robot cable, IP67, 1 m
XS2W-D421-D81-F | Cable with connectors on both cable ends, M12 straight socket (female), M12 straight plug (male), 4-poles, A coded, PVC fire-retardant robot cable, IP67, 2 m
XS2W-D421-G81-F | Cable with connectors on both cable ends, M12 straight socket (female), M12 straight plug (male), 4-poles, A coded, PVC fire-retardant robot cable, IP67, 5 m
XS2W-D421-J81-F | Cable with connectors on both cable ends, M12 straight socket (female), M12 straight plug (male), 4-poles, A coded, PVC fire-retardant robot cable, IP67, 10 m
XS2Z-22 | Water-resistive cover for M12-female connector
XS3W-M42C-4C2-A | Cable with connectors on both cable ends, M8 straight socket (female), Smartclick M12 straight plug (male), 4-poles, PVC standard cable, IP67, 0.2 m
XS5R-D426-1 | Y-Joint plug/socket M12 SmartClick without cable (4-4, 4-2)

## Link
https://industrial.omron.com.tr/tr/products/NXR-ILM08C-EIT