## Specifications
Specification | Value
IPC type | Box PC
Controller type | Machine Control
Max. number of motion axes | 16
Processor family | Intel® Core™ i5
Processor specification | 7440EQ (2.9 GHz)
Cooling method | Active cooling (fan)
Memory | 8 GB RAM (non ECC)
Storage | 64 GB SSD SLC
Operating system | Windows 10 IoT Enterprise 2019 LTSC - 64 bit
Expansion slot | 1 x PCIe slot (X4 lanes)
Modular port | NYML
Communication port(s) | EtherCAT Master, EtherNet/IP, Ethernet TCP/IP, USB
Video output | DVI-I
Material housing | Aluminium, black
Degree of protection (IP) | IP20
Operating temperature | 0-55 °C
Supply voltage DC | 20.4-28.8 V
Product Height (unpacked) | 89 mm
Product Width (unpacked) | 282 mm
Product Depth (unpacked) | 195 mm
Product Weight (unpacked) | 3800 g

## Accessories
Product | Description
FH-VUAB 2M | Vision system accessory FH USB cable touch panel 2 m
FH-VUAB 5M | Vision system accessory FH USB cable touch panel 5 m
NY000-AB01 | Wall mount bracket for Box PC
S8BA-24D24D240LF | UPS, DIN rail type, DC-DC, 10A, 240W
S8BW-C02 | UPS Connection cable (CONTACT)

## Spare parts
Product | Description
NY000-AK00 | Spare part accessory kit (connectors, drive bracket, screws, etc)

## Link
https://industrial.omron.com.tr/tr/products/NY512-1300-1XX44396X