## Specifications
Specification | Value
IPC type | Panel PC
Controller type | Machine Control
Max. number of motion axes | 32
Screen diagonal | 18.5 in
Processor family | Intel® Core™ i5
Processor specification | 7440EQ (2.9 GHz)
Cooling method | Active cooling (fan)
Memory | 32 GB RAM (non ECC)
Storage | 128 GB CFast MLC
Operating system | Windows 10 IoT Enterprise 2019 LTSC - 64 bit
Expansion slot | No Expansion
Modular port | NYML
Communication port(s) | EtherCAT Master, EtherNet/IP, Ethernet TCP/IP, USB
Video output | DVI-I
Display ratio | 16:9
Number of pixels, horizontal | 1920
Number of pixels, vertical | 1080
Type of display | TFT
Touchscreen technology | Projected capacitive
Mounting method | Build-in
Material housing | Aluminium, nickel plating
Degree of protection (IP), front side | IP65
Operating temperature | 0-55 °C
Supply voltage DC | 20.4-28.8 V
Height of the front | 303 mm
Width of the front | 481 mm
Height of panel cutout | 285 mm
Width of panel cutout | 463 mm
Built-in depth | 63 mm
Product Weight (unpacked) | 7000 g

## Accessories
Product | Description
FH-VUAB 2M | Vision system accessory FH USB cable touch panel 2 m
FH-VUAB 5M | Vision system accessory FH USB cable touch panel 5 m
S8BA-24D24D240LF | UPS, DIN rail type, DC-DC, 10A, 240W
S8BW-C02 | UPS Connection cable (CONTACT)

## Spare parts
Product | Description
NY000-AK00 | Spare part accessory kit (connectors, drive bracket, screws, etc)

## Link
https://industrial.omron.com.tr/tr/products/NY532-1400-023445660