## Specifications
Specification | Value
IPC type | Panel PC
Controller type | AI Machine Control
Max. number of motion axes | 32
Screen diagonal | 15.4 in
Processor family | Intel® Core™ i5
Processor specification | 7440EQ (2.9 GHz)
Cooling method | Active cooling (fan)
Memory | 32 GB RAM (non ECC)
Storage | 256 GB SSD MLC
Operating system | Windows 10 IoT Enterprise 2019 LTSC - 64 bit
Expansion slot | 1 x PCIe slot (X4 lanes)
Modular port | RS-232
Communication port(s) | EtherCAT Master, EtherNet/IP, Ethernet TCP/IP, Serial RS-232C, USB
Video output | DVI-I
Display ratio | 16:10
Number of pixels, horizontal | 1280
Number of pixels, vertical | 800
Type of display | TFT
Touchscreen technology | Projected capacitive
Mounting method | Build-in
Material housing | Aluminium, black
Degree of protection (IP), front side | IP65
Operating temperature | 0-55 °C
Supply voltage DC | 20.4-28.8 V
Height of the front | 277 mm
Width of the front | 401 mm
Height of panel cutout | 259 mm
Width of panel cutout | 383 mm
Built-in depth | 113 mm
Product Weight (unpacked) | 7200 g

## Accessories
Product | Description
FH-VUAB 2M | Vision system accessory FH USB cable touch panel 2 m
FH-VUAB 5M | Vision system accessory FH USB cable touch panel 5 m
S8BA-24D24D240LF | UPS, DIN rail type, DC-DC, 10A, 240W
S8BW-C02 | UPS Connection cable (CONTACT)

## Spare parts
Product | Description
CJ1W-BAT01 | Battery for CJ1M PLCs
NY000-AF00 | Spare part fan kit
NY000-AK00 | Spare part accessory kit (connectors, drive bracket, screws, etc)

## Link
https://industrial.omron.com.tr/tr/products/NY532-Z400-112445T10