## Specifications
Specification | Value
Applicable product family | H3CA, H3CR, H5CN, H5CX, H5CZ
Mounting method | DIN rail
Product Width (unpacked) | 50 mm
Product Height (unpacked) | 70 mm
Product Depth (unpacked) | 20 mm
Color | Black
Applicable ferrules | Forked terminals

## Fits to
Product | Description
H5CC-L8 | Timer, plug-in, 8-pin, DIN 48x48 mm, economy type, No-voltage (NPN) input/voltage (PNP) input (switchable), Contact output (time-limit SPDT) , 100 to 240 VAC supply
H5CC-L8D | Timer, plug-in, 8-pin, DIN 48x48 mm, economy type, No-voltage input, Contact output (time-limit SPDT) , 12 to 48 VDC/24 VAC supply
H5CC-L8E | Timer, plug-in, 8-pin, DIN 48x48 mm, economy type, No inputs, Contact output (time-limit SPDT + instantaneous SPDT), 100 to 240 VAC supply

## Accessories
Product | Description
PFP-100N | DIN-rail mounting track, 35 x 7.3 mm, 1 m length
PFP-100N2 | DIN-rail mounting track, 35x16mm, 1m length
PFP-50N | Din rail track, 500 mm
PFP-M | End plate
XW5Z-EP6 | End bracket for terminal blocks, 6 mm width
Y92A-48G | Protective cover for DIN48x48mm device

## Link
https://industrial.omron.com.tr/tr/products/P2CF-08-E