## Specifications
Specification | Value
Applicable product family | G2R-1-S, H3RN
Mounting method | DIN rail/screw
Product Depth (unpacked) | 52.1 mm
Product Height (unpacked) | 90 mm
Product Width (unpacked) | 15.5 mm
Terminal type | Push-in Plus
Color | Black
Hold down clip included | TRUE
Release Lever included | TRUE

## Fits to
Product | Description
G2R-1-S 120VAC (S) | Relay, plug-in, SPDT, 10 A, mechanical indicator, 120 VAC
G2R-1-S 12VDC (S) | Relay, plug-in, SPDT, 10 A, mechanical indicator, 12 VDC
G2R-1-S 230VAC (S) | Relay, plug-in, 5-pin, SPDT, 10 A, mech indicator, label facility, 230 VAC
G2R-1-S 24VAC (S) | Relay, plug-in, 5-pin, SPDT, 10 A, mech indicator, label facility, 24 VAC
G2R-1-S 24VDC (S) | Relay, plug-in, 5-pin, SPDT, 10 A, mech indicator, label facility, 24 VDC
G2R-1-SD 24VDC (S) | Relay, plug-in, SPDT, 10 A, mech. indicator, diode, 24 VDC
G2R-1-SN 110VAC (S) | Relay, plug-in, 5-pin, SPDT, 10 A, mech & LED indicators, label facility
G2R-1-SN 120VAC (S) | Relay, plug-in, SPDT, 10 A, mech. & LED indicator, 120 VAC
G2R-1-SN 12VDC (S) | Relay, plug-in, 5-pin, SPDT, 10 A, mech & LED indicators, label facility
G2R-1-SN 230VAC (S) | Relay, plug-in, 5-pin, SPDT, 10 A, mech & LED indicators, label facility
G2R-1-SN 240VAC (S) | Relay, plug-in, SPDT, 10 A, mech. & LED indicator, 240 VAC
G2R-1-SN 24VAC (S) | Relay, plug-in, 5-pin, SPDT, 10 A, mech & LED indicators, label facility
G2R-1-SN 24VDC (S) | Relay, plug-in, 5-pin, SPDT, 10 A, mech & LED indicators, label facility
G2R-1-SN-AP3 230VAC (S) | Relay, plug-in, 5-pin, SPDT, 10 A, mech & LED indicators, coil suppressor, label facility, Au-plating
G2R-1-SN-AP3 24VDC (S) | Relay, plug-in, 5-pin, SPDT, 10 A, gold-plated contacts, LED indicator
G2R-1-SND 12VDC (S) | Relay, plug-in, 5-pin, SPDT, 10 A, mech & LED indicators, coil suppressor, label facility, 12 VDC
G2R-1-SND 24VDC (S) | Relay, plug-in, 5-pin, SPDT, 10 A, mech & LED indicators, coil suppressor, label facility
G2R-1-SND 48VDC (S) | Relay, plug-in, 5-pin, SPDT, 10 A, mech & LED indicators, coil suppressor, label facility
G2R-1-SND-AP3 24VDC (S) | Relay, plug-in, 5-pin, SPDT, 10 A, mech & LED indicators, coil suppressor, label facility, Au-plating
G2R-1-SNDI 12VDC (S) | Relay, plug-in, 5-pin, SPDT, 10 A, mech & LED indicators, coil suppressor, lockable test button, label facility, 12 VDC
G2R-1-SNDI 24VDC (S) | Relay, plug-in, 5-pin, SPDT, 10 A, mech & LED indicators, coil suppressor, lockable test button, label facility
G2R-1-SNDI-AP3 24VDC (S) | Relay, plug-in, 5-pin, SPDT, 10 A gold plate contacts, mech & LED indicators, coil suppressor, lockable test button, label facility
G2R-1-SNI 110VAC (S) | Relay, plug-in, 5-pin, SPDT, 10 A, mech & LED indicators, lockable test button, label facility, 110 AC
G2R-1-SNI 120VAC (S) | Relay, plug-in, SPDT, 10 A, mech. & LED indicator, test button, 120 VAC
G2R-1-SNI 12VAC (S) | Relay, plug-in, 5-pin, SPDT, 10 A, mech & LED indicators, lockable test button, label facility
G2R-1-SNI 12VDC (S) | Relay, plug-in, 5-pin, SPDT, 10 A, mech & LED indicators, lockable test button, label facility
G2R-1-SNI 230VAC (S) | Relay, plug-in, 5-pin, SPDT, 10 A, mech & LED indicators, lockable test button, label facility
G2R-1-SNI 24VAC (S) | Relay, plug-in, 5-pin, SPDT, 10 A, mech & LED indicators, lockable test button, label facility
G2R-1-SNI 24VDC (S) | Relay, plug-in, 5-pin, SPDT, 10 A, mech & LED indicators, lockable test button, label facility

## Accessories
Product | Description
PFP-100N | DIN-rail mounting track, 35 x 7.3 mm, 1 m length
PFP-100N2 | DIN-rail mounting track, 35x16mm, 1m length
PFP-50N | Din rail track, 500 mm
PFP-M | End plate
PFP-S | Spacer
PYDN-15.5-080R | Accessory for PYF-PU, 15.5mm pitch, 8 Poles, Red color
PYDN-15.5-080S | Accessory for PYF-PU, 15.5mm pitch, 8 Poles, Blue color
PYDN-15.5-080Y | Accessory for PYF-PU, 15.5mm pitch, 8 Poles, Yellow color
PYDN-7.75-020R | Accessory for PYF-PU/P2RF-PU, 7.75mm pitch, 2 Poles, Red color
PYDN-7.75-020S | Accessory for PYF-PU/P2RF-PU, 7.75mm pitch, 2 Poles, Blue color
PYDN-7.75-020Y | Accessory for PYF-PU/P2RF-PU, 7.75mm pitch, 2 Poles, Yellow color
PYDN-7.75-030R | Accessory for PYF-PU/P2RF-PU, 7.75mm pitch, 3 Poles, Red color
PYDN-7.75-030S | Accessory for PYF-PU/P2RF-PU, 7.75mm pitch, 3 Poles, Blue color
PYDN-7.75-030Y | Accessory for PYF-PU/P2RF-PU, 7.75mm pitch, 3 Poles, Yellow color
PYDN-7.75-040R | Accessory for PYF-PU/P2RF-PU, 7.75mm pitch, 4 Poles, Red color
PYDN-7.75-040S | Accessory for PYF-PU/P2RF-PU, 7.75mm pitch, 4 Poles, Blue color
PYDN-7.75-040Y | Accessory for PYF-PU/P2RF-PU, 7.75mm pitch, 4 Poles, Yellow color
PYDN-7.75-200R | Accessory for PYF-PU/P2RF-PU, 7.75mm pitch, 20 Poles, Red color
PYDN-7.75-200S | Accessory for PYF-PU/P2RF-PU, 7.75mm pitch, 20 Poles, Blue color
PYDN-7.75-200Y | Accessory for PYF-PU/P2RF-PU, 7.75mm pitch, 20 Poles, Yellow color
XW5Z-EP12 | Separator Plate for terminal blocks, 12 mm width
XW5Z-EP6 | End bracket for terminal blocks, 6 mm width

## Link
https://industrial.omron.com.tr/tr/products/P2RF-05-PU