## Specifications
Specification | Value
Applicable product family | G2R-1-S
Mounting method | DIN rail/screw
Product Depth (unpacked) | 61.0 mm
Product Height (unpacked) | 79 mm
Product Width (unpacked) | 15.5 mm
Terminal type | Screw
Color | Black
Hold down clip included | TRUE
Release Lever included | TRUE
Applicable ferrules | Forked terminals, Round terminals

## Fits to
Product | Description
G2R-1-S 120VAC (S) | Relay, plug-in, SPDT, 10 A, mechanical indicator, 120 VAC
G2R-1-S 12VDC (S) | Relay, plug-in, SPDT, 10 A, mechanical indicator, 12 VDC
G2R-1-S 230VAC (S) | Relay, plug-in, 5-pin, SPDT, 10 A, mech indicator, label facility, 230 VAC
G2R-1-S 24VAC (S) | Relay, plug-in, 5-pin, SPDT, 10 A, mech indicator, label facility, 24 VAC
G2R-1-SD 24VDC (S) | Relay, plug-in, SPDT, 10 A, mech. indicator, diode, 24 VDC
G2R-1-SN 120VAC (S) | Relay, plug-in, SPDT, 10 A, mech. & LED indicator, 120 VAC
G2R-1-SN 240VAC (S) | Relay, plug-in, SPDT, 10 A, mech. & LED indicator, 240 VAC
G2R-1-SN-AP3 230VAC (S) | Relay, plug-in, 5-pin, SPDT, 10 A, mech & LED indicators, coil suppressor, label facility, Au-plating
G2R-1-SN-AP3 24VDC (S) | Relay, plug-in, 5-pin, SPDT, 10 A, gold-plated contacts, LED indicator
G2R-1-SND 48VDC (S) | Relay, plug-in, 5-pin, SPDT, 10 A, mech & LED indicators, coil suppressor, label facility
G2R-1-SND-AP3 24VDC (S) | Relay, plug-in, 5-pin, SPDT, 10 A, mech & LED indicators, coil suppressor, label facility, Au-plating
G2R-1-SNDI 12VDC (S) | Relay, plug-in, 5-pin, SPDT, 10 A, mech & LED indicators, coil suppressor, lockable test button, label facility, 12 VDC
G2R-1-SNDI-AP3 24VDC (S) | Relay, plug-in, 5-pin, SPDT, 10 A gold plate contacts, mech & LED indicators, coil suppressor, lockable test button, label facility
G2R-1-SNI 110VAC (S) | Relay, plug-in, 5-pin, SPDT, 10 A, mech & LED indicators, lockable test button, label facility, 110 AC
G2R-1-SNI 120VAC (S) | Relay, plug-in, SPDT, 10 A, mech. & LED indicator, test button, 120 VAC
G2R-1-SNI 230VAC (S) | Relay, plug-in, 5-pin, SPDT, 10 A, mech & LED indicators, lockable test button, label facility

## Accessories
Product | Description
P2DN-CP100 | Box of 100 caps for P2DN short bar: insulation cap for the short bar cut, blue color
PFP-100N | DIN-rail mounting track, 35 x 7.3 mm, 1 m length
PFP-100N2 | DIN-rail mounting track, 35x16mm, 1m length
PFP-50N | Din rail track, 500 mm
PFP-M | End plate
PFP-S | Spacer
XW5Z-EP12 | Separator Plate for terminal blocks, 12 mm width
XW5Z-EP6 | End bracket for terminal blocks, 6 mm width

## Link
https://industrial.omron.com.tr/tr/products/P2RFZ-05-E