## Specifications
Specification | Value
Servo control method | EtherCAT
Drive supply voltage | 230 V single phase
Rated output | 0.4 kW
Safety functions | STO
Product Height (unpacked) | 223 mm
Product Width (unpacked) | 55 mm
Product Depth (unpacked) | 196.05 mm
Product Weight (unpacked) | 1500 g

## Fits to
Product | Description
R88M-1M40030H-BS2 | 1S AC servo motor, 400 W, 230 VAC, 3000 rpm, 1.27 Nm, incremental encoder, with brake
R88M-1M40030H-S2 | 1S AC servo motor, 400 W, 230 VAC, 3000 rpm, 1.27 Nm, incremental encoder
R88M-1M40030T-BS2 | 1S AC servo motor, 400 W, 230 VAC, 3000 rpm, 1.27 Nm, absolute encoder, with brake
R88M-1M40030T-S2 | 1S AC servo motor, 400 W, 230 VAC, 3000 rpm, 1.27 Nm, absolute encoder

## Accessories
Product | Description
R88A-CN101A | 1S motor connector (CNC) for 230 V, 0.1 to 1 kW
R88A-FI1S105-SE | 1S Servo RFI filter; 230 VAC single-phase, for 400 W drives
R88A-SC011S-E | 1S series cable clamp A. Used in 230 V drives up to 750 W

## Link
https://industrial.omron.com.tr/tr/products/R88D-1SN04H-ECT