## Specifications
Specification | Value
Servo control method | EtherCAT
Drive supply voltage | 230 V single phase, 230 V three phase
Rated output | 0.4 kW
Safety functions | SLS, SS1, STO
Product Height (unpacked) | 223 mm
Product Width (unpacked) | 55 mm
Product Depth (unpacked) | 196.05 mm
Product Weight (unpacked) | 1500 g

## Fits to
Product | Description
R88M-1M40030T-BS2 | 1S AC servo motor, 400 W, 230 VAC, 3000 rpm, 1.27 Nm, absolute encoder, with brake
R88M-1M40030T-S2 | 1S AC servo motor, 400 W, 230 VAC, 3000 rpm, 1.27 Nm, absolute encoder

## Link
https://industrial.omron.com.tr/tr/products/R88D-1SN04H-ECT-51