## Specifications
Specification | Value
Servo control method | EtherCAT
Drive supply voltage | 400 V three phase
Rated output | 1 kW
Safety functions | STO
Product Height (unpacked) | 246.4 mm
Product Width (unpacked) | 90 mm
Product Depth (unpacked) | 236.05 mm
Product Weight (unpacked) | 3400 g

## Fits to
Product | Description
R88M-1L1K030C-BS2 | 1S AC servo motor, 1 kW, 400 VAC, 3000 rpm, 3.18 Nm, absolute encoder, with brake
R88M-1L1K030C-S2 | 1S AC servo motor, 1 kW, 400 VAC, 3000 rpm, 3.18 Nm, absolute encoder
R88M-1L75030C-BS2 | 1S AC servo motor, 750 W, 400 VAC, 3000 rpm, 2.39 Nm, absolute encoder, with brake
R88M-1L75030C-S2 | 1S AC servo motor, 750 W, 400 VAC, 3000 rpm, 2.39 Nm, absolute encoder
R88M-1M1K020C-BS2 | 1S AC servo motor, 1 kW, 400 VAC, 2000 rpm, 4.77 Nm, absolute encoder, with brake
R88M-1M1K020C-S2 | 1S AC servo motor, 1 kW, 400 VAC, 2000 rpm, 4.77 Nm, absolute encoder
R88M-1M90010C-BS2 | 1S AC servo motor, 900 W, 400 VAC, 1000 rpm, 8.59 Nm, absolute encoder, with brake
R88M-1M90010C-S2 | 1S AC servo motor, 900 W, 400 VAC, 1000 rpm, 8.59 Nm, absolute encoder

## Accessories
Product | Description
R88A-FI1S309-SE | 1S Servo RFI filter; 400 VAC , for 600 W to 3 kW drives
R88A-SC021S-E | 1S series cable clamp B. Used in 400 V drives and 230 V (from 1.5 kW to 3 kW)

## Link
https://industrial.omron.com.tr/tr/products/R88D-1SN10F-ECT