## Specifications
Specification | Value
Servo control method | EtherCAT
Drive supply voltage | 400 V three phase
Rated output | 15 kW
Safety functions | SLS, SS1, STO
Product Height (unpacked) | 570 mm
Product Width (unpacked) | 220 mm
Product Depth (unpacked) | 300 mm
Product Weight (unpacked) | 21000 g

## Fits to
Product | Description
R88M-1M11K015C-BS2 | 1S AC servo motor, 11 kW, 400 VAC, 1500 rpm, 70.0 Nm, absolute encoder, with brake
R88M-1M11K015C-S2 | 1S AC servo motor, 11 kW, 400 VAC, 1500 rpm, 70.0 Nm, absolute encoder
R88M-1M15K015C-BS2 | 1S AC servo motor, 15 kW, 400 VAC, 1500 rpm, 95.5 Nm, absolute encoder, with brake
R88M-1M15K015C-S2 | 1S AC servo motor, 15 kW, 400 VAC, 1500 rpm, 95.5 Nm, absolute encoder

## Link
https://industrial.omron.com.tr/tr/products/R88D-1SN150F-ECT-51