## Specifications
Specification | Value
Servo control method | EtherCAT
Drive supply voltage | 400 V three phase
Rated output | 1.5 kW
Safety functions | SLS, SS1, STO
Product Height (unpacked) | 246.4 mm
Product Width (unpacked) | 90 mm
Product Depth (unpacked) | 236.05 mm
Product Weight (unpacked) | 3400 g

## Fits to
Product | Description
R88M-1L1K530C-BS2 | 1S AC servo motor, 1.5 kW, 400 VAC, 3000 rpm, 4.77 Nm, absolute encoder, with brake
R88M-1L1K530C-S2 | 1S AC servo motor, 1.5 kW, 400 VAC, 3000 rpm, 4.77 Nm, absolute encoder
R88M-1M1K520C-BS2 | 1S AC servo motor, 1.5 kW, 400 VAC, 2000 rpm, 7.16 Nm, absolute encoder, with brake
R88M-1M1K520C-S2 | 1S AC servo motor, 1.5 kW, 400 VAC, 2000 rpm, 7.16 Nm, absolute encoder

## Link
https://industrial.omron.com.tr/tr/products/R88D-1SN15F-ECT-51