## Specifications
Specification | Value
Servo control method | EtherCAT
Drive supply voltage | 400 V three phase
Rated output | 5.5 kW
Safety functions | SLS, SS1, STO
Product Height (unpacked) | 310 mm
Product Width (unpacked) | 200 mm
Product Depth (unpacked) | 285 mm
Product Weight (unpacked) | 9400 g

## Fits to
Product | Description
R88M-1L4K030C-BS2 | 1S AC servo motor, 4 kW, 400 VAC, 3000 rpm, 12.7 Nm, absolute encoder, with brake
R88M-1L4K030C-S2 | 1S AC servo motor, 4 kW, 400 VAC, 3000 rpm, 12.7 Nm, absolute encoder
R88M-1L5K030C-BS2 | 1S AC servo motor, 5 kW, 400 VAC, 3000 rpm, 15.9 Nm, absolute encoder, with brake
R88M-1L5K030C-S2 | 1S AC servo motor, 5 kW, 400 VAC, 3000 rpm, 15.9 Nm, absolute encoder
R88M-1M4K015C-BS2 | 1S AC servo motor, 4 kW, 400 VAC, 1500 rpm, 25.5 Nm, absolute encoder, with brake
R88M-1M4K015C-S2 | 1S AC servo motor, 4 kW, 400 VAC, 1500 rpm, 25.5 Nm, absolute encoder
R88M-1M5K515C-BS2 | 1S AC servo motor, 5.5 kW, 400 VAC, 1500 rpm, 35.0 Nm, absolute encoder, with brake
R88M-1M5K515C-S2 | 1S AC servo motor, 5.5 kW, 400 VAC, 1500 rpm, 35.0 Nm, absolute encoder

## Link
https://industrial.omron.com.tr/tr/products/R88D-1SN55F-ECT-51