## Specifications
Specification | Value
Servo control method | EtherCAT
Drive supply voltage | 400 V three phase
Rated output | 7.5 kW
Safety functions | STO
Product Height (unpacked) | 310 mm
Product Width (unpacked) | 200 mm
Product Depth (unpacked) | 285 mm
Product Weight (unpacked) | 9400 g

## Fits to
Product | Description
R88M-1M7K515C-BS2 | 1S AC servo motor, 7.5 kW, 400 VAC, 1500 rpm, 47.8 Nm, absolute encoder, with brake
R88M-1M7K515C-S2 | 1S AC servo motor, 7.5 kW, 400 VAC, 1500 rpm, 47.8 Nm, absolute encoder

## Accessories
Product | Description
R88A-FI1S330-SE | 1S Servo RFI filter; 400 VAC , for 5.5 kW to 7.5 kW drives

## Link
https://industrial.omron.com.tr/tr/products/R88D-1SN75F-ECT