## Specifications
Specification | Value
Servo control method | Analog, Pulse train
Drive supply voltage | 400 V three phase
Rated output | 7.5 kW

## Fits to
Product | Description
R88M-K6K010C-BOS2 | G5 series AC servo motor, 6 kW, 400 VAC, 1000 rpm, 57.3 Nm, Absolute encoder, with brake, with oil seal
R88M-K6K010C-S2 | G5 series AC servo motor, 6 kW, 400 VAC, 1000 rpm, 57.3 Nm, Absolute encoder
R88M-K7K515C-BOS2 | G5 series AC servo motor, 7.5 kW, 400 VAC, 1500 rpm, 47.8 Nm, Absolute encoder, with brake, with oil seal
R88M-K7K515C-S2 | G5 series AC servo motor, 7.5 kW, 400 VAC, 1500 rpm, 47.8 Nm, Absolute encoder

## Link
https://industrial.omron.com.tr/tr/products/R88D-KT75F