## Specifications
Specification | Value
Servo control method | EtherCAT
Drive supply voltage | 230 V single phase
Rated output | 0.4 kW
Rated torque | 1.27 Nm
Rated speed | 3000 r/min
Encoder resolution | 20 Bit
Motor with brake | FALSE
Peak torque | 4.5 Nm
Encoder type | Absolute without battery
Flange size square (LC) | 60 mm
Motor with oil seal | FALSE
Shaft with key | TRUE
Shaft with tap | TRUE
Product Weight (unpacked) | 2500 g

## Fits to
Product | Description
R88D-1SAN04H-ECT | 1SA servo drive with safety, EtherCAT type, 400 W, 1~ 230 VAC

## Accessories
Product | Description
R88A-CX1A003SF | 1SA series servo hybrid cable, 3 m, non braked, 230V: 200-750W
R88A-CX1A005SF | 1SA series servo hybrid cable, 5 m, non braked, 230V: 200-750W
R88A-CX1A010SF | 1SA series servo hybrid cable, 10 m, non braked, 230V: 200-750W
R88A-CX1A015SF | 1SA series servo hybrid cable, 15 m, non braked, 230V: 200-750W
R88A-CX1A020SF | 1SA series servo hybrid cable, 20 m, non braked, 230V: 200-750W

## Link
https://industrial.omron.com.tr/tr/products/R88M-1AM40030T-S2