## Specifications
Specification | Value
Servo control method | EtherCAT
Drive supply voltage | 230 V single phase
Rated output | 0.4 kW
Rated speed | 3000 r/min
Rated torque | 1.27 Nm
Peak torque | 4.5 Nm
Encoder type | Absolute without battery
Encoder resolution | 23 Bit
Motor with brake | FALSE
Motor with oil seal | FALSE
Flange size square (LC) | 60 mm
Shaft diameter | 14 mm
Shaft with key | TRUE
Shaft with tap | TRUE
Product Weight (unpacked) | 1400 g

## Fits to
Product | Description
R88D-1SN04H-ECT | 1S servo drive, EtherCAT type, 400 W, 1~ 230 VAC
R88D-1SN04H-ECT-51 | 1S-51 servo drive with STO, SS1 and SLS safety, EtherCAT type, 400 W, 1 or 3~ 230 VAC

## Accessories
Product | Description
R88A-CA1A001-5SF-E | 1S series servo motor power cable, 1.5 m, 230 V: 100 to 750 W
R88A-CA1A003SF-E | 1S series servo motor power cable, 3 m, 230 V: 100 to 750 W
R88A-CA1A005SF-E | 1S series servo motor power cable, 5 m, 230 V: 100 to 750 W
R88A-CA1A010SF-E | 1S series servo motor power cable, 10 m, 230 V: 100 to 750 W
R88A-CA1A015SF-E | 1S series servo motor power cable, 15 m, 230 V: 100 to 750 W
R88A-CA1A020SF-E | 1S series servo motor power cable, 20 m, 230 V: 100 to 750 W
R88A-CR1A001-5CF-E | 1S series servo encoder cable, 1.5m, 230V: 50-750W
R88A-CR1A003CF-E | 1S series servo encoder cable, 3m, 230V: 50-750W
R88A-CR1A005CF-E | 1S series servo encoder cable, 5m, 230V: 50-750W
R88A-CR1A010CF-E | 1S series servo encoder cable, 10m, 230V: 50-750W
R88A-CR1A015CF-E | 1S series servo encoder cable, 15m, 230V: 50-750W
R88A-CR1A020CF-E | 1S series servo encoder cable, 20m, 230V: 50-750W
R88A-SC011S-E | 1S series cable clamp A. Used in 230 V drives up to 750 W

## Link
https://industrial.omron.com.tr/tr/products/R88M-1M40030T-S2