## Specifications
Specification | Value
Size | 92 x 92 x 38 mm
Operating voltage at AC 50 Hz | 90-264 V
Rated current | 0.06 A
Rated power | 3.0 VA
Rated rotational speed | 3100 r/min
Maximum flow rate | 1.18 m³/min
Maximum static pressure | 56 Pa
Noise emission | 33 dB(A)
Set content | 2 x Finger guard, Fan, M4 x 55 mm Screws, Nuts, Plug cord (1 m)

## Link
https://industrial.omron.com.tr/tr/products/R89F-MS0938LP-S2