## Specifications
Specification | Value
Hardware version | 5
Payload | 5 kg
Reach | 900 mm
Communication port(s) | Ethernet TCP/IP, MODBUS Master, MODBUS Slave, MODBUS/TCP, Serial RS-232C
Speed (typical) | 1.4 m/s
Maximum speed | 4 m/s
Repeatability | 0.03 mm
Power supply type | AC
Vision | FALSE
SEMI S2 certified | FALSE
Food grade grease | FALSE
Degree of protection (IP) | IP54
SIL according to IEC 61508 | 3
Performance level according to EN ISO 13849-1 | Level d
Cable length | 3 m
Number of joints | 6
Suitable for pedestal/floor mounting | TRUE
Suitable for ceiling mounting | TRUE
Suitable for wall mounting | TRUE

## Accessories
Product | Description
RT6-A000000 | Accessory, TM, ROBOT STICK STAND
RT6-A000002 | Accessory, TM, Kit, Calibration Set with Additional Pin
RT6-A000004 | Accessory, TM, USB DONGLE
RT6-A000008 | Accessory, TM, TM LAND MARK
RT6-A000010 | Accessory, TM, MOBILE WORKSTATION(MWS)
RT6-A000012 | Accessory, TM, Kit, SSD with Cable
RT6-A000021 | Accessory, OMRON LAND MARK
RT6-S100000 | License, Software, TM Identify & Measure
RT6-S100002 | License, Software, TM External Vision
RT6-S100003 | License, Software, TM OCR
RT6-S100005 | License, Software, TMFlow Editor - Offline AOI
RT6-S200001 | License, TMFlow Editor

## Services
Product | Description
ROBOT 6MTH WRTY EXT LB COBOT | After Sales Robotic Services - 6 Months Warranty Extension Package for Labor Collaborative Robot (Labor and Travelling costs included, Warranty Extension package requires Basic and/or Registered warranty)
ROBOT 6MTH WRTY EXT SP COBOT | After Sales Robotic Services - 6 Months Warranty Extension Package for Spare Parts Collaborative Robot (Warranty extension package requires Basic and/or Registered warranty)

## Link
https://industrial.omron.com.tr/tr/products/RT6-0019004