## Specifications
Specification | Value
Drive control method | V/f control
Drive supply voltage | 400 V three phase
Max. motor output at variable torque | 90 kW
Max. motor output at constant torque | 75 kW
Built in EMC filter | TRUE
Degree of protection (IP) | IP54
Compatible motor type | Induction or asynchronous motor, Permanent magnet motor
Regenerative solutions | As inverter option
Communication option(s) | Bluetooth, DeviceNet Slave, EtherCAT Slave, EtherNet/IP, MODBUS Slave, MODBUS/TCP, PROFIBUS DP Slave, PROFINET Slave, Serial RS-232C, Serial RS-485
Product Height (unpacked) | 950 mm
Product Width (unpacked) | 285 mm
Product Depth (unpacked) | 314 mm
Product Weight (unpacked) | 60000 g

## Link
https://industrial.omron.com.tr/tr/products/SX-D4090-EVA4