## Specifications
Specification | Value
Number of pixels | 1.2 MP
Camera type | Monochrome
Autofocus | FALSE
Focus distance | 133-133 mm
Field of view (width) | 90-90 mm
Decoder type | Plus Mode (high-speed 1D+2D)
Frame rate | 42 fps
Illumination | Inner LEDs only
Communication port(s) | Ethernet TCP/IP, Serial RS-232C, USB
Image width | 1280 pixels
Image height | 960 pixels
Shutter type | Global
Product Height (unpacked) | 24.1 mm
Product Width (unpacked) | 51.5 mm
Product Depth (unpacked) | 38.8 mm
Degree of protection (IP) | IP40

## Accessories
Product | Description
V320-W8-3M | V/F 320-F Cable, RJ50 to flying lead, straight, 3 m
V320-WRX-2M | V/F 320-F Cable, RJ50 to RS232 and external power, straight, 2 m
V330-AF1 | V/F 3x0-F Diffuser Kit, Peel and Stick Accessory, Exterior to unit
V330-AF2 | V/F 3x0-F Polarizer Kit, Peel and Stick Accessory, Exterior to unit

## Link
https://industrial.omron.com.tr/tr/products/V320-F133M12M-NNP