## Specifications
Specification | Value
Number of pixels | 2.3 MP
Camera type | Monochrome
Focus distance | 55-500 mm
Field of view (width) | 48-350 mm
Optical filter | None
Autofocus | TRUE
Decoder type | X-Mode (advanced 1D+2D+DPM)
Illumination | White LED
Image width | 1920 pixels
Image height | 1200 pixels
Shutter type | Global
Communication port(s) | EtherNet/IP, Ethernet TCP/IP, PROFINET Slave, PoE, Serial RS-232C
Digital output type | PNP/NPN
Product Height (unpacked) | 75 mm
Product Width (unpacked) | 57.5 mm
Product Depth (unpacked) | 50.5 mm
Product Weight (unpacked) | 372 g
Degree of protection (IP) | IP69K

## Accessories
Product | Description
98-000265-01 | Kit - NIST Certified Calibration Card - Traceable Measurement Report
98-000265-02 | Kit - Standard Calibration Card
98-9000311-01 | Single Port PoE Injector, 30W, IEEE802.3at Compliant, 2 x RJ45 Connector,90 to 264VAC (suggested for standalone PC use)
FHV-VNB2 10M | FHV7 Ethernet cable, straight 10 m, M12 connector
FHV-VNB2 20M | FHV7 Ethernet cable, straight 20 m, M12 connector
FHV-VNB2 2M | FHV7 Ethernet cable, straight 2 m, M12 connector
FHV-VNB2 3M | FHV7 Ethernet cable, straight 3 m, M12 connector
FHV-VNB2 5M | FHV7 Ethernet cable, straight 5 m, M12 connector
FHV-VNLB2 10M | FHV7 Ethernet cable, right angle 10 m, M12 connector
FHV-VNLB2 20M | FHV7 Ethernet cable, right angle 20 m, M12 connector
FHV-VNLB2 2M | FHV7 Ethernet cable, right angle 2 m, M12 connector
FHV-VNLB2 3M | FHV7 Ethernet cable, right angle 3 m, M12 connector
FHV-VNLB2 5M | FHV7 Ethernet cable, right angle 5 m, M12 connector
LIC-0801-009 | Verification License upgrade for VHV5-F readers - Digital License
V430-W8-10M-E | V/F 430-F M12 to Flying Leads Cable, 10 m
V430-W8-15M-E | V/F 430-F M12 to flying leads cable, 15 m
V430-W8-20M-E | V/F 430-F M12 to Flying Leads Cable, 20 m
V430-W8-2M-E | V/F 430-F M12 to flying leads cable, 2 m
V430-W8-3M | V/F 430-F M12 to Flying Leads Cable, 3 m
V430-W8-5M | V/F 430-F M12 to Flying Leads Cable, 5 m
V430-W8LD-10M-E | V/F 430-F M12 to flying leads cable, right angle down, 10 m
V430-W8LD-15M-E | V/F 430-F M12 to flying leads cable, right angle down, 15 m
V430-W8LD-20M-E | V/F 430-F M12 to flying leads cable, right angle down, 20 m
V430-W8LD-3M | V/F 430-F M12 to Flying Leads Cable, right angle down, 3 m
V430-W8LD-5M-E | V/F 430-F M12 to flying leads cable, right angle down, 5 m
V430-W8LU-3M | V/F 430-F M12 to Flying Leads Cable, right angle up, 3 m
V430-WPLC-2M | Vision Accessory, RS-232C cable for connecting Omron’s CS/CJ/NJ controller, 2 m
V430-WQ-1M | V/F 430-F Camera to QX-1 interconnect cable, M12 socket to M12 plug, 1 m
V430-WQ-3M | V/F 430-F Camera to QX-1 interconnect cable, M12 socket to M12 plug, 3 m
V430-WQ-5M | V/F 430-F Camera to QX-1 interconnect cable, M12 socket to M12 plug, 5 m
V430-WQK-3M | V/F 430-F Camera to QX-1 interconnect cable with USB keyboard wedge breakout, 2.7 m
V430-WQR-3M | V/F 430-F Camera to QX-1 interconnect cable with RS-232 breakout, 2.7 m
V430-WR-1M | V/F 430-F Cable, M12 socket to RS-232 DB9 socket, 1 m
V430-WR-3M | V/F 430-F Cable, M12 socket to RS-232 DB9 socket, 3 m
VHV5-AF0 | Standard window, for wide and medium lens VHV5-F models
VHV5-AF2 | VHV5 Diffuser Accessory Kit
VHV5-AF3 | VHV5 Polarizer Accessory Kit
VHV5-AF4 | VHV5 Half Polarizer Accessory Kit
VHV5-AM0 | VHV5 L Bracket Adjustable Angle Mounting Kit
VHV5-AM1 | VHV5 1/4-20 Mounting block
VHV5-AM2 | VHV5 APG Pan and Tilt Camera Mount

## Link
https://industrial.omron.com.tr/tr/products/VHV5-F000M023M-SWX