## Specifications
Specification | Value
Connector 1 | RJ45 straight plug
Connector 2 | RJ45 straight plug
Category | 6A (IEC)
Cable type | F/UTP
Cable length | 1 m
Suitable for robotics | FALSE
Material sheath | LSZH
Color outer sheath | Blue
Cable diameter | 6.3 mm

## Link
https://industrial.omron.com.tr/tr/products/XS6W-6LSZH8SS100CM-B